## Description
CBUS layout lighting control module for 10 LED strings.
- Drives 10x 12 Volt PWM LED strings.
- Channel configurations...
Delay seconds before transition starts
Duty cycle Transition duration in seconds.
Duty Cycle for on/off
Input 'DayNight' event triggers channel modes...
DAYNIGHT - Duty cycle (DC) transition on DayNight event changing.
DAWN - DC transitions on then off, on DayNight event going off.
DUSK - DC transitions on then off, on DayNight event going on.
DUSKDAWN - DC transitions on then off, on DayNight event changing.
NIGHT010 - During night time, LEDs transition at durations
DAY010 - During day time, LEDs transition at durations
TBA. ALWAYS010 - LEDs transition at durations, not tied to day/night input

- Over current protection. Audio alarm sounder.
- diagnostics via Arduino Serial Monitor.
- CBUS test mode for channels

- configuration is in 60 CBUS NVs

Built on Arduino 1.8.13
MCU board - 'MEGA 2560 PRO' (Arduino Mega2560 should work, on breadboard)
Flash : 26 KB of 256 KB SRAM : 3 KB of 8 KB used.
Timers : 6 of 6 used. (100%)
PWM chan : 10 of 16 used (100% as 2 timers [6 comparators] are otherwise used)
CAN controller is MCP2515 on hardware SPI bus

## Dawn light mix
Dawn colour mix Intensity
Seconds	white	blue	Red	total
1	0.0	1.0	0.0	1.0
2	0.0	1.0	0.0	1.0	<<< DayNight event
3	0.0	0.9	0.1	1.0
4	0.0	0.8	0.2	1.0
5	0.0	0.7	0.3	1.0
6	0.1	0.6	0.3	1.0
7	0.2	0.5	0.3	1.0
8	0.3	0.4	0.3	1.0
9	0.4	0.3	0.3	1.0
10	0.5	0.2	0.3	1.0
11	0.6	0.1	0.3	1.0
12	0.7	0.0	0.3	1.0
13	0.8	0.0	0.2	1.0
14	0.9	0.0	0.1	1.0
15	1.0	0.0	0.0	1.0	<<< Dawn ends
16	1.0	0.0	0.0	1.0
Dawn light intensity mix
seconds
intensity

## serialMonitor
CANlights © Dave Harris (MERG M2740) 2021 v0a beta 2 <<<< Boot time
Vars. Input=Day evCmd=DayNight
ch Trans perStep Dly0 Dly1 DC0 DC1 mode phase state dcCur count
1 6s 35ms 0s 0s 30 200 DayNight 0 Dly 127 0s
2 6s 27ms 0s 0s 31 251 DayNight 0 Dly 127 0s
3 1s 4ms 4s 4s 32 252 Night010 0 Tran 121 0s
4 3s 13ms 0s 0s 33 253 Dusk 0 Tran 125 0s
5 3s 15ms 0s 0s 34 224 DuskDawn 1 Dly 127 0s
6 3s 15ms 0s 0s 35 225 Dawn 1 Dly 127 0s
7 0s 1ms 2s 1s 36 236 Night010 0 Tran 100 0s
8 1s 5ms 3s 4s 37 237 Day010 1 Dly 127 0s
9 6s 35ms 0s 0s 208 38 DayNight 0 Dly 127 0s
10 6s 28ms 0s 0s 249 39 DayNight 0 Dly 127 0s
Stored Events
0 n256 e1 eVal=0 DayNight
1 n256 e5 eVal=1 TestCh1
2 n256 e9 eVal=9 TestCh9
3 n256 e13 eVal=11 TestEnd
4 n256 e17 eVal=12 ShutDown
5 n0 e108 eVal=3 TestCh3
< tx ACON n258 e2 Power <<<< End of setup()
> rx Event opc=0x90 on/off=1 evVal=0 Night <<<< first event
Vars. Input=Night evCmd=DayNight <<<< ‘v’ serial monitor command
ch Trans perStep Dly0 Dly1 DC0 DC1 mode phase state dcCur count
1 6s 35ms 0s 0s 30 200 DayNight 1 Stdy 200 0s
2 6s 27ms 0s 0s 31 251 DayNight 1 Stdy 251 0s
3 1s 4ms 4s 4s 32 252 Night010 1 Dly 32 3s
4 3s 13ms 0s 0s 33 253 Dusk 0 Stdy 33 0s
5 3s 15ms 0s 0s 34 224 DuskDawn 0 Stdy 34 0s
6 3s 15ms 0s 0s 35 225 Dawn 0 Stdy 35 0s
7 0s 1ms 2s 1s 36 236 Night010 0 Tran 205 0s
8 1s 5ms 3s 4s 37 237 Day010 0 Stdy 37 0s
9 6s 35ms 0s 0s 208 38 DayNight 1 Stdy 38 0s
10 6s 28ms 0s 0s 249 39 DayNight 1 Stdy 39 0s

< tx ACON n258 e1 Alarm
! all PWM off
! OverAmp or UnderVolt 2134mA
. all PWM restored
< tx ACOF n258 e1 Alarm

## LED strings
Cold white string 3m		Warm white string 5m		Blue string 5m		Red string 5m
2970	mm length	4900	mm length	5000	mm length	4900	mm length
60	segments	100	segments	100	segments	50	segments
3	LED / segment	3	LED / segment	3	LED / segment	3	LEDpair / segment
180	LEDs	300	LEDs	300	LEDs	300	LEDs
49.5	mm / segment	49	mm / segment	50	mm / segment	98	mm / segment

0.568	A measured	0.53	A measued	0.55	A measued	0.711	A measued
12.2	V DC	12.1	V DC	12.1	V DC	12.1	V DC
6.12	W total	5.97	W total	6.20	W total	6.58	W total
2.06	W per metre	1.22	W per metre	1.24	W per metre	1.34	W per metre
0.19	A per metre	0.11	A per metre	0.11	A per metre	0.15	A per metre

150	Ohm series	151	Ohm series	149	Ohm series	200	Ohm series
1.42	V on Resistor	0.80	V on Resistor	0.82	V on Resistor	2.84	V on Resistor
0.009	A / segment	0.005	A / segment	0.006	A / segment	0.014	A / segment